## Annexure C
The Supplier is requested to submit the proposal on a company letter head
PN: 99.9245.4-001.00 |  | Inquiry No: 91137810
GIZ Specification/ Requirement
S.No | Description | Item Required | Specification | *Quantity Required | Unit Rate (INR)
1 | Smoke Detector (Wireless) | NEW (in case of replacement of some damaged equipment) | Wireless Intelligent Addressable Smoke Detector capable of emitting radio waves to Smoke detector, should have testing button to test the complete system without generating any heat. Model shall be compatible with the existing control panel | 1
2 | Smoke Detector (Wired) | NEW (in case of replacement of some damaged equipment) |  | 1
3 | Hooters (Wireless Radio emmitters) | NEW (in case of replacement of some damaged equipment) | Wireless Intelligent Addressable Radio emitter, Which Has capability to read the zones of each detector independently and send it to wireless panel. Radio emitter has inbuilt hooter so it also works as hooter. Single radio emitter can read the zones of different detectors independently. model shall be compatible with existing control panel | 1
4 | Earthquake Alarm System (wired) | NEW (in case of replacement of some damaged equipment) |  | 1
5 | Manual Call points (wireless) | NEW (in case of replacement of some damaged equipment) | Wireless Intelligent Addressable Manual Call Point. It is generally installed within 5-7 mtr. Distance from radio emitter. | 1
6 | Control Panel | NEW (in case of replacement of some damaged equipment) | Wireless Intelligent Addressable Control Panel with 999 Different Zones Voice guide siren, with can connect with computer; It has capability to receive wireless signals from the Smoke detector, Hooter and displays it on the panel | 1
7 | Control Panel - Wired | NEW (in case of replacement of some damaged equipment) |  | 1
Other Conditions
1) The Contract will be issued initially for one year, and can be extended on mutual consent. The bidder is requested to quote for single Unit. The prices quoted willl be valid for atleast 1 year. |  |  | 1)
2) The supplier should provide 1 year warranty from the date of installation of the equipment and shall be fully responsible for quality and the proper functioning of all equipment, accessories, etc.
3) The supplier shall also provide backup equipment (on need basis) when the new equipment delivery / installation is taking more than 24 hours from the date of placing the order.
4) The supplier should provide information on which of the equipments will be covered under 'buy back' scheme .
5) Cartage/Freight/Packing charges and Taxes shall be extra and must be indicated in your proposal.