## Lot-1
Technical & Price Submission : Tender No. 91132511 (Annexure - 5)
LOT - 1
32'' touchscreen full HD with headset compatible (32 inch ) Proposed Brand & Model No….............................
Specifications |  | Quantity | Price Per Unit | Total Price
Landscape & Portrait mod, Built-in interactive Touch, Multi Screen, Wi-Fi Built-in, IPS Panel, Auto Brightness Sensor, File Play with USB, headset compatible internal |  | 10
· Memory | 8 GB or above
· Type | 60Hz E-LED BLU
· Resolution | 1920*1080 (Full HD)
· Contrast Ratio | 5000:01
· Speaker Type | Built in Speaker (10W + 10W)
Input
· RGB | DVI-I (D-Sub Common), Display Port 1.2 (1)
· Video | HDMI 2.0 (2)
· HDCP | HDCP 2.2
· Audio | Stereo mini Jack, RGB/DVI/HDMI
· Usb | USB 2.0 x 2 (1 Used for Touch)
Output
· RGB | DP1.2(Loop-out)
· Audio | Stereo mini Jack
· Usb | USB Type-B x 2 (Touch Sensor Data, PC 1 / SoC
· External Control RS232C(In/Out) thru Stereo Jack, RJ45
· Processor | Cortex-A12 1.3GHz Quad Core CPU
· On-Chip Cache Memory | L1 (I/D) : 32KB / 32KB L2 (Unified) : 1MB
· Clock Speed | 1.3GHz CPU Quad
· Main Memory Interface | 2.5GB 3 channel 96bit DDR3-933 (1866MHz)
· Graphics 2D & 3D Graphics Engine - Up to 3840x2160p. 32bpp - Supports OpenGL ES
· Storage (FDM) 8GB (3.75GB Occupied by O/S, 4.25GB Available,)
· Multimedia Video Decoder
· IO Ports | USB 2.0
Media Player | SBB
GST @...............
Delivery Charges
GST on Delivery Charges (if any) @................
Installation Charges
Any Other Charges (if any)…...............
Warranty
Delivery Time
65'' TV Screen Ultra HD (65 inch) Proposed Brand & Model No….............................
Specifications |  | 2
Smart Share (Miracast), USB, Web Browser, Content Management Software (CMS), IPS Panel, Dust & humidity protection.
· Resolution | 3840*2160 (4K UHD)
· Contrast Ratio | 6000:01
· Speaker Type | Built in Speaker(10W + 10W)
Input
RGB | DVI-D
Video | HDMI 2.0 (2)
HDCP | HDCP 2.2
Audio | Stereo Mini Jack, DVI/HDMI/Audio(Common)
Usb | USB 2.0 x 2
Output
· Audio | Stereo Mini Jack
· External Control | RS232C(in/out) thru stereo jack, RJ45
· External Sensor | IR
· Processor | Cortex A72 1.7GHz Quad-Core CPU
· On-Chip Cache Memory | L1 Instruction Cache : 48KB L1 Data Cache : 32KB L2 Cache : 2MB
· Clock Speed | 1.7GHz
· Main Memory Interface | 2.5GB LPDDR4 1.5GHz 64bit
· Graphics Graphic resolution 1920x1080
· Output resolution 3840x2160
· Storage (FDM) | 8GB (3.88GB Occupied by O/S, 4.12GB Available)
· Multimedia Video Decoder
IO Ports | USB 2.0
GST @...............
Delivery Charges
GST on Delivery Charges (if any) @................
Installation Charges
Any Other Charges (if any)…...............
Warranty
Delivery Time
43" touch Screen Full HD (43 inch) Proposed Brand & Model No…......................................
Specifications
Landscape & Portrait mod, Built-in interactive Touch, Multi-Screen, Wi-Fi Built-in, IPS Panel, Auto Brightness Sensor, File Play With USB, 24hours/day running. |  | 1
· internal Memory | 8 GB or above
· Type | 60Hz E-LED BLU
· Resolution | 1920*1080 (Full HD)
· Brightness (Typ.) | 350 nit
· Contrast Ratio | 3000:01
Speaker Type | Built in Speaker(10W + 10W)
Input
· RGB | DVI-I(D-Sub Common), Display Port 1.2 (1)
· Video | HDCP 2.2
· HDCP | HDCP 2.2
· Audio | Stereo mini Jack, RGB/DVI/HDMI
· Usb | USB 2.0 x 2 (1 Used for Touch)
Output
· RGB | DP1.2(Loop-out)
· Audio | Stereo mini Jack
· Usb | USB Type-B x 2 (Touch Sensor Data, PC 1 / SoC 1)
· External Control | RS232C(In/Out) thru Stereo Jack, RJ45
GST @...............
Delivery Charges
GST on Delivery Charges (if any) @................
Installation Charges
Any Other Charges (if any)…...............
Warranty
Delivery Time

## Lot-2
Technical & Price Submission : Tender No. 91132511 (Annexure - 5)
LOT - 2
Handsets ( Audio Headsets) Stop and Listen Inc. Canada, Digital Audio technologies, USO Handset Proposed Brand & Model No…..................................
Specifications |  | Quantity | Price Per Unit | Total Price
· Handset with auto-start function.
· Standard handset with magnetic PVC wall mount.
· Minimum 1.25-meter metal protective tubing, and minimum 2-meter connection cable with open ends.
· Nominal Impedance | 100Ω
· Frequency Range | 0-20k
· Sound Pressure Level | 123dB
· Input Power (W) | Rated: 30Mw – Max: 50mW
· Input Power (V) | Rated: 1.7V – Max: 2.25V
Hearing Aid Compatible | ADA / DDA
GST @...............
Delivery Charges
GST on Delivery Charges (if any) @................
Installation Charges
Any Other Charges (if any)…...............
Warranty
Delivery Time
Android Thin Client, Android Certified OS with minimum 4GB RAM Proposed Brand & Model No…............................
Specifications |  | 13
· Android 9.0 operation system
· up to 1.5GHz, Quad core, ARM Cortex-A53
· Mali T720 GPU
· 4GB DDR3 RAM + 32GB EMMC ROM
· 2.4GHz + 5.8GHz dual-band WiFi
· 100Mbps Ethernet
· Support 6K ultra HD image display
· Support 5.1 Surround Sound Output:
· Interface: DC Power Port,HDMI,RJ45,SPDIF,TF card,USB2.0,USB3.0
· HDMI Version: 2.0
· HDMI Function: CEC,HDCP
RJ45 Port Speed: 100Mbps
GST @...............
Delivery Charges
GST on Delivery Charges (if any) @................
Installation Charges
Any Other Charges (if any)…...............
Warranty
Delivery Time
Server Proposed Brand & Model No.................................
Specifications
· Processor Brand Intel |  | 1
· Processor Type Xeon
· Processor Speed 3.30 GHz
· Processor Count 4
· RAM Size minimum 8 GB
· Computer Memory Type DDR DRAM
· Hard Drive Size minimum 1 TB with RAID 1
· Hard Drive Interface Serial ATA
· Operating System Linux/Windows
· 24 Port Bypass Ethernet switch (minimum)
· 24 ports - unmanaged - rack-mountable Device Type:
· Switch - 24 ports - unmanaged Enclosure Type:
Layer 2 switching, auto-negotiation, auto-uplink (auto MDI/MDI-X),
GST @...............
Delivery Charges
GST on Delivery Charges (if any) @................
Installation Charges
Any Other Charges (if any)…...............
Warranty
Delivery Time
HD PRO Webcam Proposed Brand & Model No…...........................
Specifications
· Compatible with: Windows® 7, Windows 8, Windows 10 or later |  | 2
· Works in USB Video Device Class (UVC) mode:
· macOS 10.6 or later (HD 720p on FaceTime for Mac or other supported video-calling clients; Full HD 1080p video recording with QuickTime Player)
· Android v 5.0 or above (with supported video-calling clients)
· USB port
· Internet connection
· 720p HD video calling (up to 1280 x 720 pixels) with supported clients
· Full HD video recording (up to 1920 x 1080 pixels)
Tripod-ready universal clip fits laptops, LCD or monitors
GST @...............
Delivery Charges
GST on Delivery Charges (if any) @................
Installation Charges
Any Other Charges (if any)…...............
Warranty
Delivery Time
PC Device with wired Keyboard, Mouse and Monitor Proposed Brand & Model No…...........................
Specifications
B360 chipset/ 21.5&quot; HD+ / i5-8400 3.0G Full |  | 1
Powered Proc/ 4GB DDR4-2666/ 1 TB HD
7200 RPM/Wifi + BT/No ODD/NO OS/Wired
Keyboard Mouse/720P CAMERA/ Internal Speaker, display 19 inch
GST @...............
Delivery Charges
GST on Delivery Charges (if any) @................
Installation Charges
Any Other Charges (if any)…...............
Warranty
Delivery Time

## Lot-3
Technical & Price Submission : Tender No. 91132511 (Annexure - 5)
LOT - 3
6KvA online UPS Proposed Brand & Model No…...............................
Specifications |  | Quantity | Price Per Unit | Total Price
· Rating in Watts | 4800 Watts | 1
· Battery Module | External Battery Module
· Battery Required | Yes
· Number of Batteries | 16
· Battery Type | SMF - VRLA
· Input Voltage 110-270V.
· Input Frequency 45-55 Hz
· Input Power Factor > 0.90
· Output Voltage 208V/220/230/240V AC -Selectable
Over Load On Batteries 105% - 125% for at least 120 sec, if overload exceeds UPS
GST @...............
Delivery Charges
GST on Delivery Charges (if any) @................
Installation Charges
Any Other Charges (if any)…...............
Warranty
Delivery Time